## Sheet1
HF Small Loop Antenna design using copper radiator
Input values |  | Calculated values
Circular Loop
Loop diameter (inches) | 42
|  | Loop inductance (μH) = | 2.288
Conductor diameter (inches) | 1.5 | Loop inductive reactance (ohms) = | 100.6327
Frequency (Mhz) | 7 | Total Capacitance to resonate (pf) = | 225.9346
Transmitter power (watts) | 30 | Est total Loss Resistance (ohms) = | 0.073014
Standard / Butterfly Capacitor (S / B) | s | Est Radiation resistance (ohms) = | 0.0075121
Estimated Capacitor Q | 1950 | Antenna efficiency (percent) = | 9.3288
|  | * Estimated Free Space gain (dBi) = | -8.4918 | * Referenced to an Isotropic Radiator
|  | Antenna Q = | 624.8459
|  | Antenna Bandwidth (Khz) = | 11.2028
|  | Ant Distributed capacitance (pf) = | 8.7965
|  | Required added capacitiance (pf) = | 217.1381
|  | Peak Capacitor potential (volts) = | 1942.0758
|  | ** Min Capacitor plate spacing (in) = | 0.058262 | ** Adds 1.5:1 safety factor at 50 Kv / inch
|  | Equiv Parallel Resist (Kohms) = | 62.88
|  | RMS Loop current (amps) = | 13.6483
|  | Est Loop Copper Loss (Watts) = | 17.5913
|  | Est Capacitor Loss (Watts) = | 9.6101
7
| Q But | Q Std
| 3004.2941 | 1956.327
| 3000 | 1950
| Q rad | Q eff (dB)
| 6698.0523 | -10.3018
0.026698
0.053697

## Sheet2
Measured / Estimated Q for 360 pf Variable Capacitor in tuned loop vs Capcitance
Capacitance (pf) | Butterfly | Single | Measurement freq
298 | 3070 | 2010 |  | 7
220 | 3000 | 1950 |  | 7
164 | 2910 | 1890 |  | 10
128 | 2820 | 1830 |  | 10
102 | 2710 | 1760 |  | 10
83 | 2600 | 1690 |  | 12
68 | 2470 | 1610 |  | 12
57 | 2350 | 1530 |  | 14
48 | 2210 | 1460 |  | 14
40 | 2080 | 1380 |  | 14
35 | 1940 | 1300 |  | 14
29.5 | 1800 | 1220 |  | 16
25 | 1670 | 1140 |  | 18
22 | 1530 | 1060 |  | 18
19 | 1400 | 989.5052 |  | 21
16.5 | 1280 | 920 |  | 21
15 | 1160 | 850 |  | 21
Loop Freq (MHz) | Butterfly | Single
3 | 2390 | 1410
4 | 2360 | 1390
5 | 2320 | 1370
6 | 2280 | 1340
7 | 2220 | 1300
8 | 2160 | 1260
9 | 2090 | 1220
10 | 2010 | 1170
11 | 1920 | 1120
12 | 1830 | 1070
13 | 1740 | 1020
14 | 1640 | 970
15 | 1540 | 920
16 | 1440 | 860
17 | 1330 | 810
18 | 1230 | 760
19 | 1130 | 710
20 | 1040 | 660
21 | 950 | 610
22 | 860 | 570
23 | 780 | 520
24 | 700 | 490
25 | 640 | 450
26 | 580 | 420
27 | 530 | 390
28 | 490 | 370
29 | 470 | 350
30 | 460 | 340
31 | 440 | 340