## About
This spreadsheet is based on the work by Andrew Koenig KE5GDB, who originally
posted a list of transceivers capable of cross-band full-duplex operation in 2009.
Andrew posted an updated list in 2017 at:
http://freefishnj.blogspot.com/2017/01/full-duplex-radios-for-satellites.html
I have taken the list and placed it into three tabs in this spreadsheet – HTs, FM mobile
radios, and base station radios. I have added radios based on my own experiences,
including many models released since the original list was posted in 2009 by KE5GDB.
I have also listed some Chinese-made dual-band HTs that are only capable of working
U/V FM satellites full-duplex, even though they are not capable of working V/U FM
satellites full-duplex – in case anyone asks about them. Many older amateur HTs and
FM mobile radios made by Icom and Kenwood through the 1990s and into the early
2000s for the USA/North American market require modifications to transmit below 438
or 440 MHz. I have noted where that is (or may be) required.
I have not personally verified that all radios listed in this spreadsheet are capable of
operating full-duplex. There may be other radios that are capable of full-duplex
operation that are not present on this list, mainly due to not having experience using
them on satellites (i.e., Alinco’s DR-638, Yaesu FTM-350, Chinese-branded mobile
radios, and radios made by Standard in the 1990s and 2000s).
Patrick Stoddard, WD9EWK/VA7EWK
31 December 2020

## HTs
Amateur handheld radios capable of cross-band full-duplex operation for FM satellites
Make | Model | CTCSS Tone Encoder? | Comments
Alinco | DJ-580 | Yes
Alinco | DJ-582 | Yes
Alinco | DJ-G5 | Yes
Alinco | DJ-G7 | Yes | also has 1.2 GHz – OK for U/V or L/V full-duplex, not V/U
Anytone | TERMN-8R | Yes | OK for U/V full-duplex, not V/U
Icom | IC-24AT | Optional | IC-24AT may require mod to transmit < 440 MHz
Icom | IC-32 | Yes | IC-32 may require mod to transmit < 440 MHz
Icom | IC-W2A | Yes | IC-W2A may require mod to transmit < 440 MHz
Icom | IC-W31 | Yes | IC-W31A requires mod to transmit < 440 MHz
Icom | IC-W32 | Yes | IC-W32A requires mod to transmit < 440 MHz. Older IC-W32As OK for both V/U and U/V full-duplex; later IC-W32As OK only for U/V full-duplex (*)
Icom | IC-X2 | Yes | 70cm/1.2 GHz
Icom | IC-Z1 | Yes | IC-Z1A requires mod to transmit < 440 MHz
Kenwood | TH-75 | Yes | TH-75A requires mod to transmit < 438 MHz
Kenwood | TH-77 | Yes | TH-77A requires mod to transmit < 438 MHz
Kenwood | TH-78 | Yes | TH-78A may require mod to transmit < 438 MHz
Kenwood | TH-79 | Yes | TH-79A may require mod to transmit < 438 MHz
Kenwood | TH-D7 | Yes | internal TNC – G version supports 9600bps packet
Kenwood | TH-D72 | Yes | internal TNC (1200/9600bps) & GPS
Wouxun | KG-UV8D | Yes | OK for U/V full-duplex, not V/U (for all versions)
Wouxun | KG-UV9D | Yes | OK for U/V full-duplex, not V/U (for all versions)
Yaesu | FT-470 | Yes
Yaesu | FT-51R | Yes
Yaesu | FT-530 | Yes
(*) Newer IC-W32As may be able to handle V/U full-duplex, depending on the height and downlink power of the satellite. On higher
passes using the new ISS cross-band V/U repeater, it was possible to hear the downlink while transmitting. The ISS cross-band
V/U repeater transmits at 5W in its ~400km orbit, compared to SO-50’s 250mW in its ~800km orbit.

## Mobiles
Amateur FM mobile radios capable of cross-band full-duplex operation for FM satellites
Make | Model | CTCSS Tone Encoder? | Comments
Alinco | DR-570 | Yes/No | DR-570E requires EJ-5U tone board
Alinco | DR-590 | Yes
Alinco | DR-599 | Yes
Alinco | DR-600 | Yes
Alinco | DR-605 | Yes
Alinco | DR-610 | Yes
Alinco | DR-620 | Yes
Alinco | DR-635 | Yes
Alinco | DR-735 | Yes | Can suffer desense with V/U satellites, depending on TX power & antenna location
Heath | HW-24
Icom | IC-2340 | Yes | IC-2340H (USA version) may require mod to transmit < 440 MHz
Icom | IC-2350 | Yes | IC-2350H (USA version) may require mod to transmit < 440 MHz
Icom | IC-2710 | Yes | IC-2710H (USA version) may require mod to transmit < 440 MHz
Icom | IC-2720 | Yes
Icom | IC-2730 | Yes
Icom | IC-2800 | Yes
Icom | IC-2820 | Yes | Optional D-Star module
Icom | IC-Delta100 | Yes | 2m/70cm/1.2 GHz, USA version may require mod to transmit < 440 MHz
Icom | ID-5100 | Yes | Includes internal GPS & D-Star digital voice
Kenwood | TM-721 | Yes | TM-721A may require mod to transmit < 438 MHz
Kenwood | TM-731 | Yes | TM-731A may require mod to transmit < 438 MHz
Kenwood | TM-732 | Yes | TM-732A may require mod to transmit < 438 MHz
Kenwood | TM-733 | Yes | TM-733A may require mod to transmit < 438 MHz
Kenwood | TM-741 | Yes | TM-741A may require mod to transmit < 438 MHz
Kenwood | TM-742 | Yes | TM-742A may require mod to transmit < 438 MHz
Kenwood | TM-941 | Yes | 2m/70cm/1.2 GHz, TM-941A may require mod to transmit < 438 MHz
Kenwood | TM-942 | Yes | 2m/70cm/1.2 GHz, TM-942A may require mod to transmit < 438 MHz
Kenwood | TM-D700 | Yes | Internal TNC
Kenwood | TM-D710 | Yes | Internal TNC, G version also includes internal GPS
Kenwood | TM-V7 | Yes
Kenwood | TM-V708 | Yes
Kenwood | TM-V71 | Yes
Yaesu | FT-4700
Yaesu | FT-5100 | Yes
Yaesu | FT-5200 | Yes
Yaesu | FT-6200 | Yes | 70cm/1.2 GHz
Yaesu | FT-8800 | Yes
Yaesu | FT-8900 | Yes | Quad-band FM mobile (10m/6m/2m/70cm)
Yaesu | FTM-400 | Yes | Internal TNC, GPS, & C4FM/System Fusion digital voice
Optional band modules for Kenwood mobiles (TM-741, TM-742, TM-941, TM-942) available for 10m, 6m, 222 MHz, & 1.2 GHz

## Base
Amateur base-station radios capable of cross-band full-duplex operation for satellites
Make | Model | CTCSS Tone Encoder? | Comments
Icom | IC-820 | Yes
Icom | IC-821 | Yes
Icom | IC-910 | Yes | 2m/70cm, optional module adds 1.2 GHz
Icom | IC-9100 | Yes | HF/6m/2m/70cm, optional modules add 1.2 GHz & D-Star digital voice
Icom | IC-970 | Yes | 2m/70cm, optional module adds 1.2 GHz
Icom | IC-9700 | Yes | 2m/70cm/1.2 GHz, also includes D-Star digital voice
Kenwood | TS-2000 | Yes | HF/6m/2m/70cm, TS-2000X also includes 1.2 GHz
Kenwood | TS-790 | TSU-5 module required | 2m/70cm, optional module adds 1.2 GHz
Yaesu | FT-726 | FTE-36 module required | Full-duplex operation with OSCAR module
Yaesu | FT-736 | FTS-8 module required | Quad-bander, band modules available (6m, 222 MHz, 1.2 GHz)
Yaesu | FT-847 | Yes | HF/6m/2m/70cm
FlexRadio | FLEX-5000 | Yes | requires optional VHF/UHF module for satellite work on 2m & 70cm