## Sheet1
| Toroid Inductor Magnetic Flux Calculator |  |  |  |  | Effective Area Chart |  |  | Table 2
Calculated | [5 empty] | Core OD (inches) | Eff area (cm2) | Frequency (MHz) |  | Max flux (gauss)
Peak voltage | Frquency (MHz) | # Turns | Eff Area (cm2) | Inductance (μ henries) | DC current (milli amps) | 0.23 | 0.024 | 0.1 |  | 500
|  |  | (from Table 1) |  |  | 0.375 | 0.078 | 1 |  | 127
200 | 3.5 | 17 | 0.792 | 3 | 0 | 0.5 | 0.133 | 3.5 |  | 80
[6 empty] | 0.825 | 0.243 | 7 |  | 60
|  |  | B field (RMS) | 67.59 gauss |  | 1.14 (0.29 H) | 0.375 | 14 |  | 46
[6 empty] | 1.4 | 0.792 | 21 |  | 41
[6 empty] | 2.4 | 1.61 | 30 |  | 37
Peak Envelope Power (Watts) |  | 100
Impedance across core (ohms) |  | 200 | [6 empty] | Estimated B field incl mode
Calculated peak voltage |  | 200 | [6 empty] | CW | 27.0362 | gauss
[9 empty] | SSB | 33.7953 | gauss
[9 empty] | FM / RTTY | 67.5905 | gauss
[9 empty] | Max RMS flux at | 3.5 MHz = | 79.52 gauss
67.5905
79.52